## Sheet1
Phonoclone Gain Resistor Selection Utility
© 2009 RJM Audio
Cartridge Impedance | 40 | Ohms | * input fields in red, output in black
Cartridge Output | 0.3 | mV | * check units!
Phonoclone R1 | 40 | Ohms | * optional
Phonoclone R2 | 1333.3333 | Ohms | * round off to nearest convenient value!
Phonoclone Gain | 60.4576 | dB | * consider switching to OP37 in IC1 if Gain > 80 dB
* results above will insure output is gain-matched to a typical CD player